## Sheet1
Category | English_word | English_descr | Portuguese_word
Coastal Engineering | Accretion | Natural or artificial accumulation of sediment on a beach or bank, resulting in the advance of the shoreline seaward. | Acreção
Coastal Engineering | Accroberm | A concrete unit designed specifically for protecting the toe berm of breakwaters. | Accroberm
Coastal Engineering | Accropode | A single-layer interlocking concrete armour unit commonly used in breakwater construction. | Accropode
Coastal Engineering | Active Margin | Continental margin characterized by high tectonic activity (earthquakes, volcanism), typically with a narrow continental shelf. | Margem Ativa
Coastal Engineering | Advance (of a beach) | Net movement of the shoreline seaward during a specified period, resulting from sedimentation or tectonic uplift. | Avanço
Coastal Engineering | Advection | Transport of a substance or property (e.g., salinity, heat) by the mass movement of a fluid. | Advecção
Coastal Engineering | Alluvium | Unconsolidated soil or sediment (sand, silt, clay, gravel) deposited by running water. | Aluvião
Coastal Engineering | Alongshore | Parallel to and near the shoreline; typically refers to currents or transport. | Longitudinal
Coastal Engineering | Alongshore Current | Current moving parallel to the shoreline, generated mainly by oblique wave incidence. | Corrente Longitudinal
Coastal Engineering | Anchored Wall | Retaining wall supported by anchors. | Muro Ancorado
Coastal Engineering | Angle of Repose | The maximum angle of slope (measured from horizontal) at which loose material remains stable. | Ângulo de Repouso
Coastal Engineering | Antidunes | Bedforms occurring in supercritical flow regimes, characterized by sediment waves that migrate upstream. | Antidunas
Coastal Engineering | Antifer Block | A grooved concrete cube armour unit providing better stability than plain cubes. | Bloco Antifer
Coastal Engineering | Antinode | The point of maximum displacement or amplitude in a standing wave. | Antinó
Coastal Engineering | Aquatic Habitat | Typical submerged communities extending from near sea, river, or lake level down several feet. | Habitat Aquático
Coastal Engineering | Aquifer | Geological formation of permeable rock, gravel, or sand containing or conducting groundwater. | Aquífero
Coastal Engineering | Armour Layer | The outer layer of a breakwater or revetment designed to resist direct wave impact. | Camada de Proteção
Coastal Engineering | Armour Stone | Large rock used for the outer layer. | Pedra de Carapaça
Coastal Engineering | Armour Unit | Precast concrete elements (e.g., Accropode, Dolos) used in breakwater armour layers. | Unidade de Proteção
Coastal Engineering | Artificial Nourishment | Mechanical placement of sand or sediment on an eroded beach to restore its width. | Alimentação Artificial
Coastal Engineering | Asphalt Mattress | A bituminous mat used for scour protection or slope lining. | Colchão de Asfalto
Coastal Engineering | Asset | Something of value, may be environmental, economic, social, or built infrastructure. | Ativo
Coastal Engineering | Astronomical Tide | The periodic rise and fall of the sea surface caused solely by gravitational interactions. | Maré Astronómica
Coastal Engineering | Atoll | A ring-shaped coral reef, often carrying low sand islands, enclosing a lagoon. | Atol
Coastal Engineering | Attenuation | The reduction in wave height or energy as it propagates, caused by friction or viscosity. | Atenuação
Coastal Engineering | Average Recurrence Interval | The average time between which a threshold event (e.g. storm) is reached or exceeded. | Intervalo de Recorrência Médio
Coastal Engineering | Avulsion | Sudden and perceptible change in a river's course, often isolating sections of land. | Avulsão
Coastal Engineering | Awash | Condition where an object is situated such that its top is intermittently covered and uncovered by waves. | Ao nível da água
Coastal Engineering | Back Barrier | Pertaining to the lagoon-marsh-tidal creek complex in the lee of a coastal barrier island. | Retaguarda da Barreira
Coastal Engineering | Backrush | The return flow of water seaward down the beach face after the uprush of a wave. | Ressaca
Coastal Engineering | Backshore | The upper zone of the beach acted upon by waves only during severe storms. | Pós-praia
Coastal Engineering | Backwash | Water or waves thrown back by an obstruction such as a ship, breakwater, or cliff. | Esteira
Coastal Engineering | Bank | Elevated ground bordering a river or channel; also a submerged elevation of the seabed. | Banco
Coastal Engineering | Bar | Submerged or emerged ridge of sand or gravel built on the seabed by waves. | Barra
Coastal Engineering | Barrage | Barrier built across a river or estuary to control water level or prevent tide entry. | Barragem
Coastal Engineering | Barrier Beach | Sand ridge roughly parallel to the coast and separated from it by a lagoon. | Restinga
Coastal Engineering | Barrier Lagoon | A bay roughly parallel to the coast and separated from the open ocean by barrier islands. | Laguna de Barreira
Coastal Engineering | Barrier Reef | A coral reef parallel to the coast, separated from it by a lagoon too deep for coral growth. | Recife de Barreira
Coastal Engineering | Basin | A partially enclosed water area for the mooring of vessels, often artificially excavated. | Bacia
Coastal Engineering | Bathymetry | Measurement and mapping of water depths in oceans, seas, and lakes. | Batimetria
Coastal Engineering | Bay | Recess in the shoreline forming an inlet, larger than a cove but smaller than a gulf. | Baía
Coastal Engineering | Baymouth Bar | Sandbar extending partially or fully across the mouth of a bay. | Barra de Foz
Coastal Engineering | Bayou | A minor sluggish waterway or estuarial creek, usually through lowlands or swamps. | Igarapé
Coastal Engineering | Beach | The zone of unconsolidated material extending landward from the low water line. | Praia
Coastal Engineering | Beach Berm | A nearly horizontal plateau on the beach face formed by the deposition of sediment. | Berma da Praia
Coastal Engineering | Beach Cusp | Rhythmic formation on the beach face in a crescent shape, consisting of horns and embayments. | Cúspide Praial
Coastal Engineering | Beach Erosion | Net removal of material from the beach by wave action or currents. | Erosão Praial
Coastal Engineering | Beach Face | The sloping section of the beach normally exposed to the swash of waves. | Face da Praia
Coastal Engineering | Beach Fluctuation Zone | The range of natural locations a beach profile occupies over time. | Zona de Flutuação
Coastal Engineering | Beach Material | Granular sediments, usually sand or shingle moved by the sea. | Material Praial
Coastal Engineering | Beach Nourishment | Process of replenishing sediment on a beach to compensate for erosion. | Engorda de Praia
Coastal Engineering | Beach Plan Shape | The shape of the beach as viewed from above. | Forma em Planta
Coastal Engineering | Beach Profile | Cross-section of the beach taken perpendicular to the shoreline. | Perfil Praial
Coastal Engineering | Beach Ridge | A nearly continuous mound or ridge of beach material shaped by wave action. | Crista Praial
Coastal Engineering | Beach Scarp | Nearly vertical slope along the beach profile caused by wave erosion. | Escarpa Praial
Coastal Engineering | Beach Scraping | Mechanical redistribution of sand from the lower beach to the upper beach or dune. | Raspagem de Praia
Coastal Engineering | Beach Width | The horizontal dimension of the beach measured normal to the shoreline. | Largura da Praia
Coastal Engineering | Bed Forms | Features on a channel bottom (e.g., ripples, dunes) created by flow interaction. | Formas de Leito
Coastal Engineering | Bed Load | Sediment particles moving along the channel bottom by rolling, sliding, or saltating. | Carga de Fundo
Coastal Engineering | Bench | A level or gently sloping erosion plane inclined seaward. | Banqueta
Coastal Engineering | Bench Mark | Permanently fixed point of known elevation used as a reference. | Referência de Nível
Coastal Engineering | Beneficial Uses | Placement or use of dredged material for some productive purpose. | Usos Benéficos
Coastal Engineering | Benthic | Of, pertaining to, or related to, the bottom of a stream or other body of water. | Bentônico
Coastal Engineering | Berm | Horizontal ledge on a dike or breakwater slope, used to improve stability. | Berma
Coastal Engineering | Berm Breakwater | Rubble mound breakwater designed with a wide berm that reshapes under wave action. | Quebra-mar de Berma
Coastal Engineering | Berm Crest | The seaward limit of a berm. | Crista da Berma
Coastal Engineering | Bight | Long and gradual curve in the shoreline forming a large open bay. | Enseada Aberta
Coastal Engineering | Bitumen | A viscous black mixture of hydrocarbons used as a binder in asphalt. | Betume
Coastal Engineering | Black Water | Water with little or no oxygen, often dark colored due to organic matter breakdown. | Água Negra
Coastal Engineering | Blockwork | Wall constructed of stacked concrete blocks. | Blocos
Coastal Engineering | Blow Out | Depression on the land surface caused by wind erosion. | Deflação Eólica
Coastal Engineering | Bluff | High, steep bank or cliff, typically composed of unconsolidated material. | Falésia
Coastal Engineering | Bold Coast | Shoreline characterized by prominent land masses rising abruptly from the sea. | Costa Abrupta
Coastal Engineering | Bore | Steep tidal wave propagating up an estuary or river. | Pororoca
Coastal Engineering | Bottom | The ground or bed under any body of water. | Fundo
Coastal Engineering | Boulder | Large rock fragment with diameter greater than 256 mm (10 inches). | Matacão
Coastal Engineering | Brackish | Water with salinity between fresh water and sea water. | Salobra
Coastal Engineering | Breaker | Wave that has become unstable and is collapsing or breaking. | Arrebentação
Coastal Engineering | Breaker Depth | The stillwater depth at the point where a wave breaks. | Profundidade de Arrebentação
Coastal Engineering | Breaker Index | The ratio of wave height to water depth at which the wave breaks. | Índice de Arrebentação
Coastal Engineering | Breaker Zone | The zone where waves approaching the shore start to break. | Zona de Arrebentação
Coastal Engineering | Breakwater | Structure protecting a coastal area or harbor from waves. | Quebra-mar
Coastal Engineering | Bruun Rule | A method for estimating the response of a sandy shoreline to rising sea levels. | Regra de Bruun
Coastal Engineering | Buffer Area | Parcel of land designated to remain vegetated to protect adjacent areas. | Área de Amortecimento
Coastal Engineering | Bypassing | Hydraulic or mechanical movement of sand from the updrift to downdrift side of an inlet. | Transposição
Coastal Engineering | Cantilever Wall | Retaining wall fixed at the base. | Muro em Cantilever
Coastal Engineering | Canyon | A relatively narrow, deep depression with steep slopes in the seabed. | Cânion
Coastal Engineering | Cape | Relatively extensive land area projecting seaward from a continent. | Cabo
Coastal Engineering | Capillary Wave | Wave with very short wavelength where the restoring force is surface tension. | Onda Capilar
Coastal Engineering | Capping Beam | Concrete beam along the top of a pile wall. | Viga de Coroamento
Coastal Engineering | Catchment Area | The area of land draining into a river, basin, or reservoir. | Bacia Hidrográfica
Coastal Engineering | Caustic | In refraction, the curve to which adjacent wave orthogonals are tangents. | Cáustica
Coastal Engineering | Celerity | Velocity of propagation of the wave form through a fluid. | Celeridade
Coastal Engineering | Chart Datum | Vertical reference plane for soundings on nautical charts. | Zero Hidrográfico
Coastal Engineering | Chenier Plain | Coastal plain consisting of mudflats separated by narrow sand ridges. | Planície de Chenier
Coastal Engineering | Chop | The short-crested waves that spring up quickly in a moderate breeze. | Marolas
Coastal Engineering | Clapotis | The standing wave phenomenon caused by the reflection of a wave from a vertical wall. | Clapotis
Coastal Engineering | Cliff | High steep face of rock; precipice along the coast caused by erosion. | Arriba
Coastal Engineering | Closure Depth | The water depth beyond which repetitive surveys show no measurable change in bottom elevation. | Profundidade de Fechamento
Coastal Engineering | Cnoidal | Shallow water wave theory. | Cnoidal
Coastal Engineering | Cnoidal Wave | A type of wave theory applicable in shallow water. | Onda Cnoidal
Coastal Engineering | Coast | Strip of land of indefinite width extending from the shoreline inland. | Costa
Coastal Engineering | Coastal Area | The land and sea area bordering the shoreline. | Área Costeira
Coastal Engineering | Coastal Engineering | Branch of civil engineering focused on coastal structures and processes. | Engenharia Costeira
Coastal Engineering | Coastal Plain | Low land area adjacent to the coast. | Planície Costeira
Coastal Engineering | Coastline | The boundary line between land and water. | Linha de Costa
Coastal Engineering | Cob | Round concrete unit. | Cob
Coastal Engineering | Collapsing Breaker | A type of wave breaking where the front face of the wave collapses, common on steep slopes. | Arrebentação Colapsante
Coastal Engineering | Comber | Long-period deepwater wave whose crest is pushed forward by strong wind. | Comber
Coastal Engineering | Composite | Structure combining a rubble base and vertical top. | Misto
Coastal Engineering | Composite Breakwater | A breakwater consisting of a rubble mound foundation with a vertical wall on top. | Quebra-mar Misto
Coastal Engineering | Construction Joint | Interface between two concrete pours. | Junta de Construção
Coastal Engineering | Continental Shelf | The submerged, shallow edge of a continent extending to the shelf break. | Plataforma Continental
Coastal Engineering | Contour | A line on a map or chart representing points of equal elevation or depth. | Isóbata
Coastal Engineering | Convergence | In refraction, the decreasing of the distance between orthogonals. | Convergência
Coastal Engineering | Coral | Marine coelenterates which form a hard external covering of calcium compounds. | Coral
Coastal Engineering | Core | A vertical cylindrical sample of the bottom sediments. | Testemunho
Coastal Engineering | Core Material | Quarry run or smaller stones forming the bulk of a breakwater. | Material de Núcleo
Coastal Engineering | Core Stone | Small rock used for the interior. | Pedra de Núcleo
Coastal Engineering | Core-Loc | A highly interlocking concrete armour unit developed by the US Army Corps of Engineers. | Core-Loc
Coastal Engineering | Coriolis Effect | Apparent deflection of moving objects to the right in the Northern Hemisphere. | Efeito Coriolis
Coastal Engineering | Cove | Small sheltered recess in the coast. | Enseada
Coastal Engineering | Crest | The highest point of a wave or structure. | Crista
Coastal Engineering | Crest Freeboard | The vertical distance between the still water level and the crest of the breakwater. | Borda Livre da Crista
Coastal Engineering | Cribwork | Box structure filled with stone, used as a quay. | Cribwork
Coastal Engineering | Crown Wall | A concrete superstructure atop a rubble mound breakwater providing access and stability. | Muro de Coroamento
Coastal Engineering | Cube | Simple concrete block. | Cubo
Coastal Engineering | Curb | Raised edge on a quay. | Meio-fio
Coastal Engineering | Current | Flow of water moving in a definite direction. | Corrente
Coastal Engineering | Cusp | Crescent-shaped formation on the beach face. | Cúspide
Coastal Engineering | Cycloidal Wave | A steep, symmetrical wave whose crest forms an angle of 120 degrees. | Onda Cicloidal
Coastal Engineering | Daily Retardation | The amount of time by which tidal phases grow later each day. | Retardo Diário
Coastal Engineering | Damage Level | A dimensionless parameter quantifying the degree of damage or displacement of armour units. | Nível de Dano
Coastal Engineering | Damage Parameter | Measure of displacement in armour layer. | Parâmetro de Dano
Coastal Engineering | Damage Progression | The increase in displacement of armour units over the duration of a storm or structural lifetime. | Progressão do Dano
Coastal Engineering | Datum | Reference level for soundings or elevations. | Zero Hidrográfico
Coastal Engineering | Deadman | Anchor block buried in the soil. | Morto
Coastal Engineering | Debris Line | A line near the limit of storm wave uprush marking debris deposits. | Linha de Detritos
Coastal Engineering | Decay | The decrease in wave height after waves leave the generating area. | Decaimento
Coastal Engineering | Deep Water | Water deep enough that surface waves are not affected by the bottom. | Águas Profundas
Coastal Engineering | Deflation | Removal of loose material from a beach or land surface by wind. | Deflação
Coastal Engineering | Delta | Alluvial deposit formed at the mouth of a river. | Delta
Coastal Engineering | Demobilization | The removal of equipment, personnel, and temporary facilities from the site after completion. | Desmobilização
Coastal Engineering | Design Life | The period of time for which a structure is designed to function with acceptable maintenance. | Vida Útil de Projeto
Coastal Engineering | Design Storm | Hypothetical extreme storm event used to size coastal structures. | Tempestade de Projeto
Coastal Engineering | Design Wave | Wave parameters selected for the design of a structure. | Onda de Projeto
Coastal Engineering | Detached Breakwater | Breakwater parallel to the shore but not connected to it. | Quebra-mar Destacado
Coastal Engineering | Diaphragm Wall | Concrete wall cast in a trench. | Parede Diafragma
Coastal Engineering | Diffraction | Bending of wave crests as they pass an obstacle or gap. | Difração
Coastal Engineering | Directional Spreading | The distribution of wave energy over different directions around the mean wave direction. | Espalhamento Direcional
Coastal Engineering | Disposal Site | A designated offshore area for dumping dredged material. | Local de Imersão
Coastal Engineering | Dissipation Chamber | Chamber behind a perforated wall. | Câmara de Dissipação
Coastal Engineering | Diurnal | Having a period or cycle of approximately one tidal day. | Diurno
Coastal Engineering | Divergence | In refraction, the increasing of distance between orthogonals. | Divergência
Coastal Engineering | Dolos | H-shaped concrete armour unit. | Dolos
Coastal Engineering | Downcoast | In the direction of the predominant littoral drift. | Costa Abaixo
Coastal Engineering | Drift | Material moved by wind or current. | Deriva
Coastal Engineering | Dunes | Ridges or mounds of loose, wind-blown material, usually sand. | Dunas
Coastal Engineering | Duration | The length of time the wind blows in nearly the same direction. | Duração
Coastal Engineering | Ebb Tide | The period of tide between high water and the succeeding low water. | Maré Vazante
Coastal Engineering | Eddy | Circular movement of water formed on the side of a main current. | Redemoinho
Coastal Engineering | Edge Wave | An ocean wave traveling parallel to the coast. | Onda de Borda
Coastal Engineering | Embayment | Indentation in the shoreline forming an open bay. | Reentrância
Coastal Engineering | Energy Coefficient | The ratio of energy in a wave in shallow water to deep water. | Coeficiente de Energia
Coastal Engineering | Eolian | Pertaining to or deposited by the wind. | Eólico
Coastal Engineering | Epoxy | Strong adhesive resin. | Epóxi
Coastal Engineering | Erosion | Wearing away of land by the action of natural forces. | Erosão
Coastal Engineering | Estuary | Semi-enclosed coastal body where saltwater mixes with freshwater. | Estuário
Coastal Engineering | Expansion Joint | Gap allowing for thermal expansion. | Junta de Dilatação
Coastal Engineering | Falling Apron | A pile of rock at the toe designed to fall and cover scour holes if they form. | Saia de Enrocamento
Coastal Engineering | Feeder Beach | Artificially widened beach serving to nourish downdrift beaches. | Praia Alimentadora
Coastal Engineering | Fenton | Stream function wave theory. | Fenton
Coastal Engineering | Fetch | Horizontal distance over which wind blows to generate waves. | Pista
Coastal Engineering | Filter Layer | Intermediate layer to prevent washout. | Camada de Filtro
Coastal Engineering | Floating Breakwater | A buoyant structure anchored in place to attenuate waves, usually for marinas. | Quebra-mar Flutuante
Coastal Engineering | Flood Tide | The period of tide between low water and the succeeding high water. | Maré Enchente
Coastal Engineering | Foam Line | The front of a wave as it advances shoreward after breaking. | Linha de Espuma
Coastal Engineering | Foredune | The front dune immediately behind the backshore. | Duna Frontal
Coastal Engineering | Foreshore | The part of the shore situated between the low and high water marks. | Estirâncio
Coastal Engineering | Froude Number | Dimensionless number representing the ratio between inertial and gravitational forces. | Número de Froude
Coastal Engineering | Gabion | Wire mesh cage filled with stones used for erosion control. | Gabião
Coastal Engineering | Gabion Mattress | A flat wire cage filled with stones used for slope protection and scour control. | Colchão de Gabião
Coastal Engineering | Gallery | Tunnel for services or inspection. | Galeria
Coastal Engineering | Geobag | Small sand-filled bag. | Geobag
Coastal Engineering | Geomorphology | Study of landforms and the processes that shape them. | Geomorfologia
Coastal Engineering | Geotextile Container | Large bag filled with sand. | Container Geotêxtil
Coastal Engineering | Geotextile Filtration | Using geotextile to allow water to pass while retaining soil particles. | Filtração por Geotêxtil
Coastal Engineering | Geotextile Reinforcement | Using the tensile strength of geotextile to improve soil stability. | Reforço com Geotêxtil
Coastal Engineering | Geotextile Separation | Using geotextile to prevent mixing of different soil layers, such as core and foundation. | Separação por Geotêxtil
Coastal Engineering | Geotube | Tubular container filled with slurry. | Geotubo
Coastal Engineering | Goda Formula | Formula for wave pressure on walls. | Fórmula de Goda
Coastal Engineering | Godas Formula | An empirical formula for calculating wave pressures on vertical walls. | Fórmula de Goda
Coastal Engineering | Gravity Wall | Retaining wall relying on its weight for stability. | Muro de Gravidade
Coastal Engineering | Gravity Wave | A wave whose velocity is controlled primarily by gravity. | Onda de Gravidade
Coastal Engineering | Groin | Coastal structure built perpendicular to the shore to trap sand. | Espigão
Coastal Engineering | Ground Swell | A long high ocean swell in shallow water. | Mar de Fundo
Coastal Engineering | Group Velocity | The velocity at which a wave group travels. | Velocidade de Grupo
Coastal Engineering | Groupiness | The tendency of waves to travel in groups of high and low waves. | Agrupamento de Ondas
Coastal Engineering | Grout | Fluid concrete used to fill voids, bond units, or anchor structures. | Argamassa / Grout
Coastal Engineering | Gulf | A large embayment in a coast. | Golfo
Coastal Engineering | Harbor Oscillation | Nontidal vertical water movement in a harbor. | Oscilação Portuária
Coastal Engineering | Headland | High, steep point of land extending into the sea. | Promontório
Coastal Engineering | High Tide | Maximum elevation reached by each rising tide. | Preia-mar
Coastal Engineering | Hindcasting | Calculating past wave characteristics using historical wind data. | Retromanálise
Coastal Engineering | Hinged Flap Gate | A flood gate that lies flat on the bed and rises to block water when needed. | Comporta Basculante
Coastal Engineering | Hook | A spit or narrow cape of sand that turns landward at the end. | Gancho
Coastal Engineering | Hudson Formula | Formula for rock stability. | Fórmula de Hudson
Coastal Engineering | Hudsons Formula | A classic formula for calculating the stability of armour units on rubble mound breakwaters. | Fórmula de Hudson
Coastal Engineering | Hydrography | Science of measuring and describing physical features of water bodies. | Hidrografia
Coastal Engineering | Infragravity Waves | Long-period waves (25-300s) generated by wave groups and surf beat. | Ondas Infragravíticas
Coastal Engineering | Inlet | Short waterway connecting a bay or lagoon to the sea. | Barra
Coastal Engineering | Inshore | The zone extending from the low water line through the breaker zone. | Zona Costeira Interna
Coastal Engineering | Internal Wave | Wave occurring within a fluid at the interface of different densities. | Onda Interna
Coastal Engineering | Intertidal | The coastal zone between high and low tide levels. | Intermareal
Coastal Engineering | Isobath | A contour line connecting points of equal water depth. | Isóbata
Coastal Engineering | Isthmus | Narrow strip of land connecting two larger land areas. | Istmo
Coastal Engineering | Jarlan Wall | Perforated wall breakwater. | Muro Jarlan
Coastal Engineering | Jetty | Structure projecting into the water to protect a harbor or inlet. | Molhe
Coastal Engineering | JONSWAP Spectrum | An empirical wave spectrum formulation for fetch-limited seas. | Espectro JONSWAP
Coastal Engineering | Lagoon | Shallow body of water separated from the sea by a barrier. | Laguna
Coastal Engineering | Land Breeze | Wind blowing from the land to the sea. | Brisa Terrestre
Coastal Engineering | Layer Thickness | The perpendicular distance between the outer surface and the underlayer of an armour layer. | Espessura da Camada
Coastal Engineering | Leeward | The direction toward which the wind is blowing. | Sotavento
Coastal Engineering | Linear Wave Theory | Basic theory for small amplitude waves. | Teoria Linear
Coastal Engineering | Littoral Drift | Movement of sedimentary material in the littoral zone. | Deriva Litorânea
Coastal Engineering | Longshore Current | Current located in the surf zone, moving parallel to the shore. | Corrente Longitudinal
Coastal Engineering | Low Tide | Minimum elevation reached by each falling tide. | Baixa-mar
Coastal Engineering | Lump Sum | A single payment amount for a complete set of works, regardless of actual quantities. | Preço Global
Coastal Engineering | Mangrove | Tropical tree with interlacing roots growing in brackish water. | Mangue
Coastal Engineering | Marsh | Area of soft, wet land characterized by grasses. | Marisma
Coastal Engineering | Mattress | Flat protective layer. | Colchão
Coastal Engineering | Mean Sea Level | The average height of the sea surface over a 19-year period. | Nível Médio do Mar
Coastal Engineering | Meteorological Tide | Tidal component caused by atmospheric pressure and wind. | Maré Meteorológica
Coastal Engineering | Miche-Rundgren | Theory for non-breaking waves. | Miche-Rundgren
Coastal Engineering | Miter Gate | A pair of gates meeting at an angle to close a lock chamber. | Porta Eclusa
Coastal Engineering | Monitoring Plan | A schedule of observations to track environmental or structural parameters over time. | Plano de Monitorização
Coastal Engineering | Mud Flat | Muddy intertidal area exposed at low tide. | Lamaçal
Coastal Engineering | Neap Tide | Tide of decreased range occurring near the quarters of the moon. | Maré de Quadratura
Coastal Engineering | Nearshore | The zone extending seaward from the shoreline to just beyond the breakers. | Zona Costeira
Coastal Engineering | Nodal Point | Point in a standing wave where vertical motion is least. | Ponto Nodal
Coastal Engineering | Nominal Diameter | The equivalent cube side length of a rock or armour unit, calculated from its mass and density. | Diâmetro Nominal
Coastal Engineering | Notional Permeability | A factor describing the permeability of the breakwater core in Van der Meer formulae. | Permeabilidade Notional
Coastal Engineering | Nourishment | Process of replenishing a beach with imported sand. | Alimentação
Coastal Engineering | Offshore | The zone extending seaward from the breaker zone. | Ao Largo
Coastal Engineering | Open Stone Asphalt | A mixture of stone and bitumen with high void content, allowing water permeability. | Asfalto Poroso
Coastal Engineering | Overtopping | Passage of water over the crest of a structure due to wave runup. | Galgamento
Coastal Engineering | Overtopping Rate | Volume of water passing over per second. | Taxa de Galgamento
Coastal Engineering | OWC | Oscillating Water Column for wave energy. | OWC
Coastal Engineering | Packing Density | The number of armour units placed per unit area in a specific layer. | Densidade de Colocação
Coastal Engineering | Parapet | Low wall at the edge of a structure. | Parapeito
Coastal Engineering | Peninsula | Elongated body of land nearly surrounded by water. | Península
Coastal Engineering | Perforated Wall | Wall with holes to reduce reflection. | Muro Perfurado
Coastal Engineering | Phase | Point in the period of a wave cycle. | Fase
Coastal Engineering | Pier | Structure extending out into the water, used as a landing place. | Píer
Coastal Engineering | Pierson-Moskowitz Spectrum | An empirical wave spectrum formulation for fully developed seas. | Espectro Pierson-Moskowitz
Coastal Engineering | Pile | Long heavy timber or section of concrete driven into the ground for support. | Estaca
Coastal Engineering | Pile Breakwater | A row of closely spaced piles used to reduce wave energy transmission. | Quebra-mar de Estacas
Coastal Engineering | Plunge Point | The point at which a plunging wave curls over and falls. | Ponto de Quebra
Coastal Engineering | Pneumatic Breakwater | A system using rising air bubbles to disrupt wave motion and reduce energy. | Quebra-mar Pneumático
Coastal Engineering | Pocket Beach | Small beach situated between two headlands. | Praia de Bolso
Coastal Engineering | Post-tensioned Concrete | Concrete tensioned after curing. | Pós-tensionado
Coastal Engineering | Precast Concrete | Concrete cast elsewhere and lifted into place. | Concreto Pré-moldado
Coastal Engineering | Prestressed Concrete | Concrete with tensioned steel. | Concreto Protendido
Coastal Engineering | Profile | Cross-section of the beach or ground surface. | Perfil
Coastal Engineering | Propagation | The movement or transmission of waves through water. | Propagação
Coastal Engineering | Radial Gate | A curved gate that rotates around a horizontal axis to control water flow. | Comporta Radial
Coastal Engineering | Recession | Net landward movement of the shoreline. | Recuo
Coastal Engineering | Reclamation | Process of creating new land from the sea. | Aterro
Coastal Engineering | Recurve Wall | A seawall with a curved face designed to throw wave run-up back seaward. | Muro Recurvo
Coastal Engineering | Reef Breakwater | A low-crested rubble structure designed to allow significant overtopping and transmission. | Quebra-mar de Recife
Coastal Engineering | Reflection Coefficient | The ratio of the reflected wave height to the incident wave height. | Coeficiente de Reflexão
Coastal Engineering | Refraction | Bending of wave fronts as they approach shallow water. | Refração
Coastal Engineering | Reinforced Concrete | Concrete containing steel bars. | Concreto Armado
Coastal Engineering | Reliability | The probability that a structure will perform its required function without failure for a specified period. | Confiabilidade
Coastal Engineering | Revetment | Protective facing on a slope to prevent erosion. | Revestimento
Coastal Engineering | Rip Current | Strong narrow current flowing seaward through the surf zone. | Agueiro
Coastal Engineering | Ripple | Small wave or undulation on the water or sand surface. | Ondulação
Coastal Engineering | Riprap | Layer of loose stones used to protect slopes from erosion. | Enrocamento
Coastal Engineering | Rolling Gate | A gate that slides horizontally on wheels or tracks to close a channel. | Porta de Correr
Coastal Engineering | Roughness Factor | A coefficient that accounts for the reduction in run-up due to the roughness of the slope surface. | Fator de Rugosidade
Coastal Engineering | Rubble Mound | A breakwater constructed of loose rock or concrete units. | Enrocamento
Coastal Engineering | Runup | The rush of water up a structure or beach on the breaking of a wave. | Espraiamento
Coastal Engineering | Runup Coefficient | Factor reducing runup on rough slopes. | Coeficiente de Espraiamento
Coastal Engineering | Safety Rail | Railing for personnel safety. | Guarda-corpo
Coastal Engineering | Sainflou Formula | Formula for standing wave pressure. | Fórmula de Sainflou
Coastal Engineering | Salt Marsh | Coastal wetland flooded and drained by salt water tides. | Sapal
Coastal Engineering | Sand Mastic | A mixture of sand, filler, and bitumen used for grouting or sealing. | Mástique de Areia
Coastal Engineering | Sandbar | Submerged or exposed ridge of sand. | Banco de Areia
Coastal Engineering | Scour | Removal of underwater material by waves and currents, especially at the base of a structure. | Erosão de Pé
Coastal Engineering | Scour Protection | Measures taken to prevent the removal of seabed material by currents and waves. | Proteção contra Erosão
Coastal Engineering | Scupper | Hole for draining water from a deck. | Embornal
Coastal Engineering | Sea Level Rise | Long-term increase in the average level of the ocean. | Subida do Nível do Mar
Coastal Engineering | Sea State | Condition of the sea surface resulting from wind and waves. | Estado do Mar
Coastal Engineering | SeaBee | Hexagonal armour unit. | SeaBee
Coastal Engineering | Seawall | Massive structure built along the coast to prevent erosion and storm surge. | Muralha
Coastal Engineering | Sector Gate | A gate shaped like a pie slice used in locks or surge barriers. | Comporta Setorial
Coastal Engineering | Sediment | Solid material that settles to the bottom of a liquid. | Sedimento
Coastal Engineering | Seiche | Standing wave oscillation in an enclosed water body. | Seicha
Coastal Engineering | Serviceability Limit State | A condition where the structure remains functional but may require repair. | Estado Limite de Utilização
Coastal Engineering | Set-down | The drop in mean water level seaward of the breaker zone due to radiation stress. | Rebaixamento
Coastal Engineering | Setup | Rise in mean water level at the coast due to wave breaking. | Empilhamento
Coastal Engineering | Shallow Foreshore | A shallow zone in front of a structure where waves are significantly affected by the bottom. | Antepraia Rasa
Coastal Engineering | Shed | Hollow cube unit. | Shed
Coastal Engineering | Sheet Pile | Interlocking steel sheet driven into ground. | Estaca Prancha
Coastal Engineering | Shoal | Shallow place in a body of water; a hazard to navigation. | Baixio
Coastal Engineering | Shoaling | The change in wave height as waves enter shallower water before breaking. | Empolamento
Coastal Engineering | Shoreline | The line where the land meets the water. | Linha de Costa
Coastal Engineering | Significant Wave Height | The average height of the highest one-third of waves. | Altura Significativa
Coastal Engineering | Sill | Submerged structure built to retain sand or reduce wave energy. | Soleira
Coastal Engineering | Slotted Wall | Wall with vertical slots. | Muro Fendido
Coastal Engineering | Solitary | Single wave with no trough. | Solitária
Coastal Engineering | Spectral Wave Period | The period corresponding to the peak energy density in the wave spectrum. | Período de Onda Espetral
Coastal Engineering | Spit | Narrow tongue of land extending into a body of water. | Restinga
Coastal Engineering | Spring Tide | Tide of increased range occurring at new and full moons. | Maré de Sizígia
Coastal Engineering | Stability Number | A dimensionless number used in stability formulae to relate wave height to armour mass. | Número de Estabilidade
Coastal Engineering | Stokes | Non-linear wave theory. | Stokes
Coastal Engineering | Storm Surge | Abnormal rise of water generated by a storm. | Maré de Tempestade
Coastal Engineering | Submerged Breakwater | A structure with its crest below the still water level, used for wave attenuation. | Quebra-mar Submerso
Coastal Engineering | Surf Similarity Parameter | A parameter relating slope steepness and wave steepness to define breaker type. | Parâmetro de Iribarren
Coastal Engineering | Surf Zone | The area of breaking waves between the outermost breaker and the shore. | Zona de Surf
Coastal Engineering | Surge | Rise in water level due to atmospheric pressure changes. | Sobreelevação
Coastal Engineering | Swash | The movement of water up the beach after a wave breaks. | Espraiamento
Coastal Engineering | Swell | Wind-generated waves that have traveled out of their generating area. | Ondulação
Coastal Engineering | Tetrapod | A four-legged concrete armour unit known for good interlocking properties. | Tetrapode
Coastal Engineering | Tidal Range | The vertical difference between high tide and low tide. | Amplitude da Maré
Coastal Engineering | Tide | The periodic rise and fall of the water resulting from gravitational forces. | Maré
Coastal Engineering | Tie Rod | Steel rod connecting the wall to an anchor. | Tirante
Coastal Engineering | Toe Berm | A mound of rock or units placed at the base of the main armour layer to support it. | Berma de Pé
Coastal Engineering | Toe Protection | Armour placed at the toe of a slope to prevent scour and undermining of the structure. | Proteção de Pé
Coastal Engineering | Tombolo | Sandbar connecting an island to the mainland. | Tômbolo
Coastal Engineering | Transmission Coefficient | The ratio of the transmitted wave height behind a structure to the incident wave height. | Coeficiente de Transmissão
Coastal Engineering | Tremie Concrete | Concrete placed underwater through a pipe. | Concreto Tremie
Coastal Engineering | Tsunami | Series of long-period waves caused by a large-scale disturbance. | Tsunami
Coastal Engineering | Ultimate Limit State | A condition where the structure collapses or fails to perform its primary function. | Estado Limite Último
Coastal Engineering | Underlayer | A layer of smaller stones placed between the core and the main armour layer. | Sub-camada
Coastal Engineering | Updrift | The direction opposite to the predominant movement of littoral materials. | Montante
Coastal Engineering | Van der Meer Formula | Advanced stability formula. | Fórmula de Van der Meer
Coastal Engineering | Vertical Wall | A breakwater type consisting of a vertical structure, such as a caisson or block wall. | Muro Vertical
Coastal Engineering | Wave | A ridge or swell on the surface of a body of water. | Onda
Coastal Engineering | Wave Age | The ratio of wave velocity to wind velocity, indicating the stage of wave development. | Idade da Onda
Coastal Engineering | Wave Amplitude | The magnitude of the vertical displacement from the still water level to the wave crest. | Amplitude da Onda
Coastal Engineering | Wave Chamber | Space to absorb wave energy. | Câmara de Onda
Coastal Engineering | Wave Height | The vertical distance between the trough and the crest of a wave. | Altura da Onda
Coastal Engineering | Wave Length | The horizontal distance between two successive wave crests. | Comprimento da Onda
Coastal Engineering | Wave Period | The time required for two successive wave crests to pass a fixed point. | Período da Onda
Coastal Engineering | Wave Spectrum | The distribution of wave energy across different frequencies and directions. | Espectro de Onda
Coastal Engineering | Wave Steepness | The ratio of wave height to wave length. | Esbeltez da Onda
Coastal Engineering | Whitecapping | The breaking of waves in deep water due to wind action, forming whitecaps. | Rebentação de Águas Profundas
Coastal Engineering | Wind Wave | Wave generated by the immediate local wind. | Onda de Vento
Coastal Engineering | Xbloc | A single-layer interlocking concrete armour unit requiring no specific placement orientation. | Xbloc
Port Operations and Equipment | AGV | Automated Guided Vehicle; unmanned vehicle for container transport. | AGV
Port Operations and Equipment | ASC | Automated Stacking Crane; robotic gantry crane in the yard. | ASC
Port Operations and Equipment | Address Commission | Commission paid by the shipowner to the charterer. | Comissão de Endereço
Port Operations and Equipment | Agency Fee | Fee paid to the port agent for their services. | Taxa de Agenciamento
Port Operations and Equipment | BAPLIE | EDI message format for sharing stowage plans. | BAPLIE
Port Operations and Equipment | Backreach | The distance a crane can reach behind onto the quay. | Alcance Traseiro
Port Operations and Equipment | Bareboat Charter | A charter arrangement where the lessee provides the crew and provisions, effectively renting the ship alone. | Afretamento a Casco Nu
Port Operations and Equipment | Bay Plan | A stowage plan specifically for container ships, showing container positions. | Plano de Bay
Port Operations and Equipment | Berth Terms | Synonymous with Liner Terms, implying the carrier handles cargo operations. | Termos de Berço
Port Operations and Equipment | Bomb Cart | A terminal yard chassis without brakes or lights, used for transport. | Bomb Cart
Port Operations and Equipment | Bridge Fitting | A clamp used to connect adjacent rows of containers. | Grampo de Ponte
Port Operations and Equipment | Brokerage | Fee paid to the shipbroker for arranging the charter. | Corretagem
Port Operations and Equipment | Cancelling Date | The latest date the charterer can accept the ship before having the option to cancel. | Data de Cancelamento
Port Operations and Equipment | Cargo Manifest | A detailed list of the cargo on board, used for customs purposes. | Manifesto de Carga
Port Operations and Equipment | Cassette | A platform used in the cassette system for moving terminal cargo. | Cassete
Port Operations and Equipment | Cell Guide | Vertical rails in a ship's hold that guide containers into position. | Guia de Célula
Port Operations and Equipment | Conservancy Dues | Charges for the maintenance of the navigation channel and waterways. | Taxas de Conservação
Port Operations and Equipment | Contract of Affreightment | An agreement to carry a specific quantity of cargo over a period of time on specified routes. | Contrato de Afretamento
Port Operations and Equipment | Controlled Atmosphere | A system regulating gas composition (O2, CO2) in reefers to extend shelf life. | Atmosfera Controlada
Port Operations and Equipment | Corner Load | The load exerted by a container corner post. | Carga de Canto
Port Operations and Equipment | Deadfreight | Payment for space booked but not used by the shipper. | Frete Morto
Port Operations and Equipment | Demise Charter | Similar to a bareboat charter, where the charterer takes full control and possession. | Afretamento Demise
Port Operations and Equipment | Disbursement Account | An account of all expenses incurred by the ship while in port. | Conta de Desembolso
Port Operations and Equipment | Dockage | Charge for the ship occupying a berth. | Atracação
Port Operations and Equipment | Empty Handler | A forklift designed for handling empty containers. | Empilhadeira de Vazios
Port Operations and Equipment | FEU | Forty-foot Equivalent Unit; equal to two TEUs. | FEU
Port Operations and Equipment | FIO | Free In and Out; the shipper/receiver pays for loading and discharging, not the carrier. | FIO
Port Operations and Equipment | FIOS | Free In Out and Stowed; shipper pays for loading, discharge, and stowage. | FIOS
Port Operations and Equipment | FIOST | Free In Out Stowed and Trimmed; shipper pays for loading, discharge, stowage, and trimming. | FIOST
Port Operations and Equipment | Flat Rack | A container with no sides or roof, for out-of-gauge cargo. | Flat Rack
Port Operations and Equipment | Flexitank | A disposable bag inside a standard container for non-hazardous liquids. | Flexitank
Port Operations and Equipment | Freight Collect | Freight charges paid by the consignee at the port of destination. | Frete a Pagar
Port Operations and Equipment | Freight Prepaid | Freight charges paid by the shipper at the port of origin. | Frete Pré-pago
Port Operations and Equipment | Gate Complex | The area where trucks enter and exit the terminal for processing. | Gate
Port Operations and Equipment | Gauge | The distance between the rails or wheels of a crane. | Bitola
Port Operations and Equipment | Genset | A generator set used to power reefer containers during transport. | Gerador
Port Operations and Equipment | Gross Terms | Freight rate where the carrier pays for the stevedoring operations. | Termos Brutos
Port Operations and Equipment | High Cube | A container that is 9ft 6in high, providing extra volume. | High Cube
Port Operations and Equipment | Interchange Grid | Transfer zone where containers are handed over under an ASC. | Grid de Intercâmbio
Port Operations and Equipment | Isotank | A stainless steel tank container for hazardous or food-grade liquids. | Isotank
Port Operations and Equipment | Lashing Rod | A metal rod used to secure containers to the ship's deck. | Barra de Peação
Port Operations and Equipment | Laydays | The period of days during which the ship owner must present the ship for loading. | Dias de Estadia
Port Operations and Equipment | Letter of Indemnity | A document indemnifying the carrier against liability for clean bills of lading. | Carta de Indenização
Port Operations and Equipment | Light Dues | Charges for the maintenance of lighthouses and navigation aids. | Taxas de Farolage
Port Operations and Equipment | Liner Terms | Freight rate includes the cost of loading and discharging cargo. | Termos de Liner
Port Operations and Equipment | Long-lift | A lifting mode for cranes to handle long cargo. | Long-lift
Port Operations and Equipment | Mafi Trailer | A heavy duty roll trailer used for Ro-Ro cargo. | Mafi
Port Operations and Equipment | Marshalling Yard | Area where cargo is organized before loading or after discharge. | Pátio de Triagem
Port Operations and Equipment | Mates Receipt | A receipt for cargo signed by the Chief Mate, acknowledging quantity and condition. | Recibo de Bordo
Port Operations and Equipment | NOR | Notice of Readiness; a document stating the ship is ready to load or discharge. | Notícia de Prontidão
Port Operations and Equipment | OCR | Optical Character Recognition; used for reading container numbers. | OCR
Port Operations and Equipment | Open Top | A container with a removable roof for loading over-height cargo. | Open Top
Port Operations and Equipment | Outreach | The distance a crane can reach over the water/ship. | Alcance Externo
Port Operations and Equipment | Overheight Frame | An attachment for the spreader to lift over-height open top containers. | Frame Overheight
Port Operations and Equipment | Pavement | The surfaced area of the terminal, usually asphalt or concrete. | Pavimento
Port Operations and Equipment | Pilotage Dues | Fees charged for the services of a pilot. | Taxas de Praticagem
Port Operations and Equipment | Port Dues | Charges levied by the port authority for the use of port facilities. | Taxas Portuárias
Port Operations and Equipment | Primage | A historical surcharge on freight, originally for the captain's care of the cargo. | Primage
Port Operations and Equipment | RFID | Radio Frequency Identification; used for tracking trucks and cargo. | RFID
Port Operations and Equipment | RMG | Rail Mounted Gantry; yard crane on rails. | RMG
Port Operations and Equipment | RTG | Rubber Tyred Gantry; mobile yard crane on tires. | RTG
Port Operations and Equipment | Reach | The maximum distance a crane can extend its boom. | Alcance
Port Operations and Equipment | Reach Stacker | A mobile vehicle with a boom to lift and stack containers. | Reach Stacker
Port Operations and Equipment | Rebate | A discount or refund on the freight rate. | Rebate
Port Operations and Equipment | Reefer Container | A refrigerated container for transporting perishable goods. | Reefer
Port Operations and Equipment | Side Loader | A lift truck that grabs the container from the side. | Side Loader
Port Operations and Equipment | Spot Market | The market for immediate chartering of vessels for single voyages. | Mercado Spot
Port Operations and Equipment | Spreader | The device attached to a crane that locks onto a container to lift it. | Spreader
Port Operations and Equipment | Stacking Cone | A device placed between containers to align them in a stack. | Cone de Empilhamento
Port Operations and Equipment | Statement of Facts | A log of all events and times during the ship's stay in port. | Relatório de Fatos
Port Operations and Equipment | Stevedoring Charges | Costs associated with loading and unloading the cargo. | Taxas de Estiva
Port Operations and Equipment | Stowage Plan | A diagram showing the location of all cargo on the ship. | Plano de Carga
Port Operations and Equipment | Straddle Carrier | A vehicle that straddles a container to lift and move it. | Straddle Carrier
Port Operations and Equipment | TEU | Twenty-foot Equivalent Unit; standard measure of container volume. | TEU
Port Operations and Equipment | TOS | Terminal Operating System; software managing the terminal. | TOS
Port Operations and Equipment | Tandem-lift | Lifting two 40ft containers simultaneously. | Tandem-lift
Port Operations and Equipment | Tank Container | A cylindrical tank mounted in a standard container frame for liquids. | Isotank
Port Operations and Equipment | Terminal Tractor | A truck unit designed to move chassis within a terminal. | Terminal Tractor
Port Operations and Equipment | Time Charter | A charter arrangement for a specific period of time, where the owner provides the crew. | Afretamento por Tempo
Port Operations and Equipment | Time Sheet | A record used to calculate the laytime used and any demurrage or despatch. | Folha de Tempo
Port Operations and Equipment | Top Loader | A lift truck that grabs the container by the top corner castings. | Top Loader
Port Operations and Equipment | Towage Dues | Fees charged for the services of tugboats. | Taxas de Reboque
Port Operations and Equipment | Turnbuckle | A device used to tighten lashing rods or wires. | Esticador
Port Operations and Equipment | Twin-lift | Lifting two 20ft containers simultaneously. | Twin-lift
Port Operations and Equipment | Twistlock | A mechanism used to lock containers together or to a chassis/deck. | Twistlock
Port Operations and Equipment | Voyage Charter | A charter arrangement for a specific trip or voyage to carry a specific cargo. | Afretamento por Viagem
Port Operations and Equipment | WIBON | Whether In Berth Or Not; NOR can be tendered even if the ship hasn't reached the berth. | WIBON
Port Operations and Equipment | WIFPON | Whether In Free Pratique Or Not; NOR can be tendered even if health clearance isn't granted yet. | WIFPON
Port Operations and Equipment | WIPON | Whether In Port Or Not; NOR can be tendered even if the ship hasn't entered the port limits. | WIPON
Port Operations and Equipment | Wheel Load | The load exerted by a single wheel on the pavement. | Carga por Roda
Port Operations and Equipment | Worldscale | A unified system of establishing payment of freight rates for oil tankers. | Worldscale
Naval and Naval Architecture | Accommodation Ladder | A portable flight of steps down a ship's side for boarding from a boat or pier. | Escada de Portaló
Naval and Naval Architecture | Admiralty Chart | Nautical chart issued by the UK Hydrographic Office, widely used for navigation. | Carta do Almirantado
Naval and Naval Architecture | Aframax | A medium-sized oil tanker typically between 80,000 and 120,000 DWT. | Aframax
Naval and Naval Architecture | Angle of Loll | The angle at which a ship with negative initial stability will settle. | Ângulo de Banda Permanente
Naval and Naval Architecture | Backhoe Dredger | A dredge consisting of a pontoon with a backhoe excavator. | Draga Retroescavadeira
Naval and Naval Architecture | Bank Suction | The force pulling the stern towards the bank when navigating close to it. | Sucção de Margem
Naval and Naval Architecture | Bending Moment | The internal moment that causes the hull girder to bend. | Momento Fletor
Naval and Naval Architecture | Breaking Strength | The load at which a rope, chain, or component will fail or break. | Carga de Ruptura
Naval and Naval Architecture | Bridge Resource Management | Procedures and training to effectively manage the bridge team and navigation safety. | Gerenciamento de Recursos da Ponte
Naval and Naval Architecture | Broaching | A sudden loss of directional control in following seas, leading to the ship turning sideways. | Brochamento
Naval and Naval Architecture | Bucket Dredger | A dredge utilizing a continuous chain of buckets. | Draga de Baldes
Naval and Naval Architecture | Buoyage System A | Region A system (Europe/Africa/Asia/Australia) where Red is Port and Green is Starboard. | Sistema de Balizagem A
Naval and Naval Architecture | Buoyage System B | Region B system (Americas/Japan/Korea) where Red is Starboard and Green is Port. | Sistema de Balizagem B
Naval and Naval Architecture | Capesize | Large bulk carriers too big for canals, which must travel via the Capes. | Capesize
Naval and Naval Architecture | Cardinal Mark | Buoy indicating the direction of safe water relative to the mark (North, South, East, West). | Marca Cardeal
Naval and Naval Architecture | Chinamax | A standard for massive bulk carriers (VLOC) designed to dock in China. | Chinamax
Naval and Naval Architecture | COLREG | International Regulations for Preventing Collisions at Sea. | RIPEAM
Naval and Naval Architecture | CSD | Cutter Suction Dredger. | CSD
Naval and Naval Architecture | Draft Marks | Numbers painted on the hull at the bow, stern, and midships indicating the draft. | Marcas de Calado
Naval and Naval Architecture | Drillship | A ship equipped with drilling apparatus for offshore oil exploration. | Navio Sonda
Naval and Naval Architecture | DSC | Digital Selective Calling, a standard for sending pre-defined digital messages via radio. | DSC
Naval and Naval Architecture | Dunkirkmax | The maximum size of ship that can fit in the eastern harbor lock of Dunkirk. | Dunkirkmax
Naval and Naval Architecture | Emergency Wreck Marking Buoy | Blue and yellow vertical striped buoy used to mark a new, uncharted wreck. | Boia de Marcação de Naufrágio
Naval and Naval Architecture | EPIRB | Emergency Position Indicating Radio Beacon that transmits a distress signal to satellites. | EPIRB
Naval and Naval Architecture | Feeder | A smaller ship used to transport cargo between a central hub port and smaller ports. | Feeder
Naval and Naval Architecture | FPSO | Floating Production Storage and Offloading unit. | FPSO
Naval and Naval Architecture | Free Surface Effect | The reduction in stability caused by the movement of liquid in partially filled tanks. | Efeito de Superfície Livre
Naval and Naval Architecture | Freeboard | The vertical distance from the waterline to the main deck of the ship. | Borda Livre
Naval and Naval Architecture | Fresh Water Allowance | The increase in draft allowed when a ship moves from salt water to fresh water. | Abatimento de Água Doce
Naval and Naval Architecture | FSO | Floating Storage and Offloading unit. | FSO
Naval and Naval Architecture | FSRU | Floating Storage Regasification Unit. | FSRU
Naval and Naval Architecture | Gangway | A movable bridge or ramp used for boarding and disembarking from a ship. | Portaló
Naval and Naval Architecture | Geared Vessel | A ship equipped with its own cranes for loading and unloading. | Navio com Guindaste
Naval and Naval Architecture | Gearless Vessel | A ship without cranes, dependent on shore-based equipment. | Navio sem Guindaste
Naval and Naval Architecture | Grab Dredger | A dredge consisting of a pontoon with a crane and grab bucket. | Draga de Grab
Naval and Naval Architecture | Green Water | Solid water coming onto the deck of the ship. | Água Verde
Naval and Naval Architecture | Handymax | A bulk carrier typically between 35,000 and 50,000 DWT. | Handymax
Naval and Naval Architecture | Handysize | A small bulk carrier typically between 15,000 and 35,000 DWT. | Handysize
Naval and Naval Architecture | Heaving Line | A light line with a weight at the end used to pass a heavier hawser from ship to shore. | Cabo de Vaivém
Naval and Naval Architecture | Heavy Lift Vessel | A ship designed to move very heavy or bulky project cargo. | Navio Heavy Lift
Naval and Naval Architecture | Hogging | A condition where the hull bends convexly, with the midships higher than the ends. | Alquebramento
Naval and Naval Architecture | Hopper Barge | A barge with doors in the bottom for dumping cargo. | Barcaça Cisterna
Naval and Naval Architecture | IALA | International Association of Marine Aids to Navigation and Lighthouse Authorities. | IALA
Naval and Naval Architecture | Inmarsat | Satellite communication system providing global telephone, telex, and data services to ships. | Inmarsat
Naval and Naval Architecture | Interaction | Hydrodynamic forces between two ships passing or overtaking close to each other. | Interação
Naval and Naval Architecture | ISM Code | International Safety Management Code for the Safe Operation of Ships. | Código ISM
Naval and Naval Architecture | Isolated Danger Mark | Buoy placed directly over a hazard of limited extent with navigable water all around. | Marca de Perigo Isolado
Naval and Naval Architecture | Jack-up Rig | A mobile drilling unit with legs that can be lowered to the seabed. | Plataforma Auto-Elevatória
Naval and Naval Architecture | Kamsarmax | The maximum length of ship suitable for the port of Kamsar (229m). | Kamsarmax
Naval and Naval Architecture | Lateral Mark | Buoy defining the port and starboard sides of a channel. | Marca Lateral
Naval and Naval Architecture | LCG | Longitudinal Center of Gravity of the ship. | LCG
Naval and Naval Architecture | Lighter | A type of barge used to transport cargo to/from a ship anchored off-shore. | Barcaça
Naval and Naval Architecture | List of Lights | Publication describing the characteristics of lighthouses, buoys, and other aids to navigation. | Lista de Faróis
Naval and Naval Architecture | LNG Carrier | A ship designed to transport Liquefied Natural Gas. | Metaneiro
Naval and Naval Architecture | Load Line Zone | Geographic zones with specific draft limits based on seasonal weather conditions. | Zona de Linha de Carga
Naval and Naval Architecture | LPG Carrier | A ship designed to transport Liquefied Petroleum Gas. | Gaseiro
Naval and Naval Architecture | Malaccamax | The maximum draft of ship that can pass through the Strait of Malacca. | Malaccamax
Naval and Naval Architecture | MARPOL | International Convention for the Prevention of Pollution from Ships. | MARPOL
Naval and Naval Architecture | MCTC | Moment to Change Trim by one centimeter; the moment required to change the ship's trim by 1 cm. | MCTC
Naval and Naval Architecture | Metacentric Height (GM) | A measure of the initial static stability of a floating body. | Altura Metacêntrica
Naval and Naval Architecture | MLC | Maritime Labour Convention, establishing minimum working and living standards for seafarers. | MLC
Naval and Naval Architecture | Monkeys Fist | A knot tied at the end of a heaving line to provide weight for throwing. | Pinha
Naval and Naval Architecture | Mother Vessel | A large mainline vessel that calls at hub ports. | Navio Mãe
Naval and Naval Architecture | NAVTEX | Automated system for broadcasting maritime safety information, weather warnings, and forecasts. | NAVTEX
Naval and Naval Architecture | Newcastlemax | The maximum beam of ship that can enter the port of Newcastle, Australia. | Newcastlemax
Naval and Naval Architecture | Notice to Mariners | Weekly updates providing corrections to nautical charts and publications. | Aviso aos Navegantes
Naval and Naval Architecture | OBO | Ore-Bulk-Oil carrier; a vessel capable of carrying both dry and liquid bulk. | OBO
Naval and Naval Architecture | Oiler | A ship designed to carry oil. | Petroleiro
Naval and Naval Architecture | Panamax | The maximum size of ship that can pass through the original locks of the Panama Canal. | Panamax
Naval and Naval Architecture | Parametric Rolling | Large resonant rolling motions caused by periodic changes in stability in head seas. | Balanço Paramétrico
Naval and Naval Architecture | PCC | Pure Car Carrier; a ship designed exclusively for transporting cars. | PCC
Naval and Naval Architecture | PCTC | Pure Car and Truck Carrier; capable of carrying high-sided vehicles. | PCTC
Naval and Naval Architecture | Pilot Boat | A fast boat used to transport the pilot to and from the ship. | Lancha de Prático
Naval and Naval Architecture | Pilot Jack | The 'G' (Golf) flag used to signal 'I require a pilot'. | Bandeira de Prático
Naval and Naval Architecture | Plimsoll Line | A mark on the hull indicating the maximum legal loading depth for different zones and seasons. | Disco de Plimsoll
Naval and Naval Architecture | Post-Panamax | Ships that are too wide to pass through the original Panama Canal locks. | Pós-Panamax
Naval and Naval Architecture | RACON | Radar beacon that transmits a signal which appears as a distinctive character on a ship's radar display. | RACON
Naval and Naval Architecture | Reefer Vessel | A ship designed to transport refrigerated cargo in insulated holds. | Navio Frigorífico
Naval and Naval Architecture | Righting Lever (GZ) | The horizontal distance between the center of gravity and the center of buoyancy when heeled. | Braço de Endireitamento
Naval and Naval Architecture | Safe Water Mark | Buoy indicating that there is navigable water all around it, often used as a fairway buoy. | Marca de Águas Seguras
Naval and Naval Architecture | Safe Working Load (SWL) | The maximum load that lifting equipment, devices, or accessories can safely lift. | Carga de Trabalho Segura
Naval and Naval Architecture | Sagging | A condition where the hull bends concavely, with the midships lower than the ends. | Contra-Alquebramento
Naval and Naval Architecture | Sailing Directions | Books providing detailed pilotage, harbor, and coast information not found on charts. | Roteiro
Naval and Naval Architecture | SART | Search and Rescue Transponder that creates a series of dots on a radar screen to locate survival craft. | SART
Naval and Naval Architecture | Seawaymax | The maximum size of ship that can fit through the St Lawrence Seaway locks. | Seawaymax
Naval and Naval Architecture | Semi-submersible | A vessel that can submerge its deck to load floating cargo. | Semi-submersível
Naval and Naval Architecture | Shallow Water Effect | The change in ship maneuverability characteristics when navigating in shallow water. | Efeito de Águas Rasas
Naval and Naval Architecture | Shear Force | Vertical force acting on the hull structure due to uneven weight and buoyancy. | Força Cortante
Naval and Naval Architecture | Shelter Decker | An older type of ship with a tonnage opening to reduce registered tonnage. | Shelter Decker
Naval and Naval Architecture | Slamming | The violent impact of the bow hitting the water surface after emerging. | Batida de Proa
Naval and Naval Architecture | Smelling the Ground | The behavior of a vessel when it is navigating very close to the seabed. | Sentir o Fundo
Naval and Naval Architecture | SOLAS | International Convention for the Safety of Life at Sea. | SOLAS
Naval and Naval Architecture | Special Mark | Yellow buoy indicating a special area or feature, such as a pipeline, spoil ground, or zone. | Marca Especial
Naval and Naval Architecture | Split Barge | A barge that opens longitudinally to dump cargo. | Barcaça Bipartida
Naval and Naval Architecture | Springing | Continuous resonant vibration of the hull girder induced by waves. | Springing
Naval and Naval Architecture | Squat Effect | The increase in draft and change in trim of a ship moving through shallow water. | Efeito Squat
Naval and Naval Architecture | STCW | International Convention on Standards of Training, Certification and Watchkeeping for Seafarers. | STCW
Naval and Naval Architecture | Stiff Ship | A ship with a large GM that rolls quickly and snaps back. | Navio Duro
Naval and Naval Architecture | Suezmax | The maximum size of ship that can pass through the Suez Canal. | Suezmax
Naval and Naval Architecture | Supramax | A bulk carrier typically between 50,000 and 60,000 DWT. | Supramax
Naval and Naval Architecture | TCG | Transverse Center of Gravity of the ship. | TCG
Naval and Naval Architecture | Tender Ship | A ship with a small GM that rolls slowly and comfortably. | Navio Mole
Naval and Naval Architecture | Torsion | Twisting force acting on the hull, especially in oblique seas. | Torção
Naval and Naval Architecture | Tow Line | A heavy line or hawser used for towing another vessel. | Cabo de Reboque
Naval and Naval Architecture | TPC | Tons Per Centimeter; the weight required to sink the ship by one centimeter. | TPC
Naval and Naval Architecture | TSHD | Trailing Suction Hopper Dredger. | TSHD
Naval and Naval Architecture | Tug | A powerful vessel used to maneuver other vessels by pushing or pulling. | Rebocador
Naval and Naval Architecture | Tweendecker | A general cargo ship with an intermediate deck below the main deck. | Tweendecker
Naval and Naval Architecture | ULCC | Ultra Large Crude Carrier; a tanker larger than 320,000 DWT. | ULCC
Naval and Naval Architecture | Ultramax | A modern bulk carrier typically between 60,000 and 65,000 DWT. | Ultramax
Naval and Naval Architecture | VCG | Vertical Center of Gravity of the ship. | VCG
Naval and Naval Architecture | VHF | Very High Frequency radio used for short-range marine communication. | VHF
Naval and Naval Architecture | VLCC | Very Large Crude Carrier; a tanker between 200,000 and 320,000 DWT. | VLCC
Naval and Naval Architecture | VLOC | Very Large Ore Carrier; a bulk carrier designed for iron ore. | VLOC
Naval and Naval Architecture | Whipping | Transient vibration of the hull girder caused by slamming or wave impact. | Whipping
Maritime Access and Dredging | Access Channel | An artificial or natural waterway connecting the high seas to the port, dredged to a specific depth to allow safe passage of vessels. | Canal de Acesso
Maritime Access and Dredging | Action Levels | Regulatory limit values for contaminant concentration in sediments; if exceeded, specific management restrictions or treatments are triggered. | Níveis de Ação
Maritime Access and Dredging | Action List | A screening mechanism used to evaluate chemical constituents in sediments to determine if they are suitable for unconfined disposal. | Lista de Ação
Maritime Access and Dredging | Agitation Dredging | A dredging method where sediment is suspended in the water column by mechanical means to be carried away by natural currents. | Dragagem por Agitação
Maritime Access and Dredging | Air Draft | The vertical distance from the waterline to the highest point of the vessel (e.g., mast or antenna), critical for passing under bridges. | Calado Aéreo
Maritime Access and Dredging | Anchor Boom | A crane on the dredge used to handle anchors. | Lança de Âncora
Maritime Access and Dredging | Anchor Booms | Structural arms mounted on the bow of Cutter Suction Dredgers used to handle and reposition the side swing anchors. | Lanças de Âncora
Maritime Access and Dredging | Anchor Dredging | A dredging method where the vessel is anchored stationary over a deposit to excavate deep depressions or mining pits. | Dragagem Ancorada
Maritime Access and Dredging | Angle of Internal Friction | A measure of the soil's shear strength due to friction. | Ângulo de Atrito
Maritime Access and Dredging | Anoxic | A condition of sediment depleted of dissolved oxygen, often characterized by a dark color and hydrogen sulfide odor. | Anóxico
Maritime Access and Dredging | Atterberg Limits | Basic measures of the critical water contents of a fine-grained soil. | Limites de Atterberg
Maritime Access and Dredging | Auger Dredge | A specialized dredge using a horizontal screw cutter to dislodge sediment and feed it to the suction pipe, effective for sludge removal. | Draga de Sem-Fim
Maritime Access and Dredging | Backhoe Dredger (BHD) | A stationary mechanical dredge equipped with a hydraulic excavator arm mounted on a pontoon, used for hard soils or debris. | Draga Retroescavadeira
Maritime Access and Dredging | Bank Effect | Hydrodynamic forces that attract the stern of a ship toward the bank and push the bow away when navigating close to a channel bank. | Efeito de Margem
Maritime Access and Dredging | Bearing Capacity | The maximum average contact pressure between the foundation and the soil which should not produce shear failure in the soil. | Capacidade de Carga
Maritime Access and Dredging | Bedload | Sediment particles transported by rolling, sliding, or saltating along the bottom of the channel, rather than in suspension. | Carga de Fundo
Maritime Access and Dredging | Beneficial Use | The utilization of dredged material for productive purposes, such as beach nourishment, habitat creation, or land reclamation. | Uso Benéfico
Maritime Access and Dredging | Best Environmental Practice (BEP) | The application of the most appropriate combination of environmental control measures and strategies to minimize the impact of dredging operations. | Melhor Prática Ambiental
Maritime Access and Dredging | Bioassay | A laboratory test exposing living organisms to dredged sediment samples to determine acute toxicity or bioaccumulation potential. | Bioensaio
Maritime Access and Dredging | Booster Pump | A supplementary pump installed along a discharge pipeline to increase the pumping distance of the slurry. | Bomba de Reforço
Maritime Access and Dredging | Booster Station | An intermediate pump station used to increase pumping distance. | Estação Booster
Maritime Access and Dredging | Borehole | A deep hole drilled into the ground to obtain soil samples. | Furo de Sondagem
Maritime Access and Dredging | Bottom Dumping | Discharging material from a hopper dredge by opening bottom doors or valves. | Despejo de Fundo
Maritime Access and Dredging | Bow Coupling | A connection point at the bow of a dredge for connecting to floating pipelines. | Acoplamento de Proa
Maritime Access and Dredging | Box Cut | The initial cut performed by a dredge to open a new area or channel, typically creating a trench with vertical sides. | Corte em Caixa
Maritime Access and Dredging | Breaking | The collapse of a wave. | Arrebentação
Maritime Access and Dredging | Bucket Ladder Dredge | A mechanical dredge using a continuous chain of buckets to excavate material, known for precise depth control. | Draga de Baldes
Maritime Access and Dredging | Bulking | The increase in volume of sediment after excavation due to decompaction and the incorporation of water. | Empolamento
Maritime Access and Dredging | Bund | An embankment or retaining structure built to contain dredged material in a disposal site and control water levels. | Dique / Terrapleno
Maritime Access and Dredging | CD | Chart Datum. | ZH
Maritime Access and Dredging | Capital Dredging | Dredging performed to create new civil engineering works, deepen existing waterways, or remove virgin soil. | Dragagem de Aprofundamento
Maritime Access and Dredging | Carbonate Sand | Fill material composed of calcium carbonate (skeletal/shell remains), more fragile and prone to crushing than silica sand. | Areia Carbonatada
Maritime Access and Dredging | Channel Width | The distance between the toe of the banks of a channel at the design depth. | Largura do Canal
Maritime Access and Dredging | Christmas Tree | A wire system used in specific dredging setups, particularly for positioning underwater equipment. | Árvore de Natal
Maritime Access and Dredging | Clamshell Dredger | A mechanical dredge using a cable-operated bucket (clamshell) to excavate material, suitable for deep water and precise removal. | Draga de Caçamba
Maritime Access and Dredging | Clay | Fine-grained sedimentary particles (less than 2 microns) that are cohesive and often electrically charged. | Argila
Maritime Access and Dredging | Clear Water Vacuum | The vacuum reading obtained on the dredge pump when pumping only water at target speed, used as a baseline. | Vácuo em Água Limpa
Maritime Access and Dredging | Coastal Erosion | The wearing away of land and the removal of beach or dune sediments. | Erosão Costeira
Maritime Access and Dredging | Cohesion | The component of shear strength of a rock or soil that is independent of interparticle friction. | Coesão
Maritime Access and Dredging | Cohesive Sediment | Fine sediment (clay/mud) that sticks together due to electrochemical forces. | Sedimento Coesivo
Maritime Access and Dredging | Cone Penetration Test (CPT) | A probe pushed into the soil to measure resistance and friction. | CPT
Maritime Access and Dredging | Confined Disposal Facility (CDF) | An engineered structure (typically with dikes) designed to contain dredged material and control the release of contaminants. | Instalação de Disposição Confinada
Maritime Access and Dredging | Consolidation | The process of volume reduction of soil under load over time. | Adensamento
Maritime Access and Dredging | Constituent | A partial tide wave defined by a specific celestial period. | Componente
Maritime Access and Dredging | Contaminated Sediment | Sediment containing chemical substances in concentrations that exceed National Action Levels or pose a threat to the environment. | Sedimento Contaminado
Maritime Access and Dredging | Critical Velocity | The minimum flow velocity required to keep solids in suspension within the pipeline; below this, sedimentation and blockage occur. | Velocidade Crítica
Maritime Access and Dredging | Cross Current | A current flowing across the path of the ship, affecting its course keeping ability. | Corrente Transversal
Maritime Access and Dredging | Cross Point Display | A bridge instrument displaying speed and density pointers; their intersection allows the operator to instantly read the production rate. | Display de Cruzamento
Maritime Access and Dredging | Cross-shore Transport | Sediment movement perpendicular to the shore, causing beach profile changes. | Transporte Transversal
Maritime Access and Dredging | Cutter Basket | The rotating structure of the cutter head where the teeth are mounted; it also acts as a screen to prevent large debris entry. | Cesto do Cortador
Maritime Access and Dredging | Cutter Head | A rotating tool at the tip of the ladder on a Cutter Suction Dredge, equipped with teeth to disaggregate hard soil. | Cabeça de Corte
Maritime Access and Dredging | Cutter Suction Dredge (CSD) | A stationary hydraulic dredge that uses a rotating cutter head to loosen the soil before pumping it away. | Draga de Sucção e Cortador
Maritime Access and Dredging | Cutter Teeth | Replaceable alloy steel wear tips mounted on cutter head adapters, designed to cut through rock or hard soil. | Dentes de Corte
Maritime Access and Dredging | D50 | The median grain size diameter of a soil sample. | D50
Maritime Access and Dredging | D90 | The grain size diameter at which 90% of the sample is finer. | D90
Maritime Access and Dredging | Density By Volume (DBV) | The ratio between the volume occupied by solids and the total mixture volume. | Densidade por Volume
Maritime Access and Dredging | Density By Weight (DBW) | The ratio between the weight of solids and the weight of water in the mixture, a critical parameter for pump efficiency. | Densidade por Peso
Maritime Access and Dredging | Density Meter | An instrument (often nuclear or ultrasonic) installed on the discharge pipe that measures the specific gravity of the slurry in real-time. | Densímetro
Maritime Access and Dredging | Depth of Closure | Depth where sediment transport becomes negligible. | Profundidade de Fechamento
Maritime Access and Dredging | Diffuser | A device at the end of a discharge pipe to reduce flow velocity and prevent scour. | Difusor
Maritime Access and Dredging | Discharge Head | The discharge pressure expressed in water column height (feet or meters), representing the energy to overcome friction and elevation. | Altura de Descarga
Maritime Access and Dredging | Dispersion | The spreading of particles due to turbulence and current variations. | Dispersão
Maritime Access and Dredging | Dissipation | The loss of wave energy due to friction or breaking. | Dissipação
Maritime Access and Dredging | Downtime | Periods when the dredge is not operating productively due to breakdowns, maintenance, adverse weather, or obstructions. | Tempo de Parada
Maritime Access and Dredging | Draghead | The suction component of a Trailing Suction Hopper Dredge (TSHD) that contacts the seabed to collect sediment. | Cabeça de Arrasto
Maritime Access and Dredging | Dredge Pump | A robust centrifugal pump lined with high-chrome alloys to resist abrasion, designed with wide passages for debris. | Bomba de Dragagem
Maritime Access and Dredging | Dredging | The excavation of material from a water environment, typically to improve navigation or for construction purposes. | Dragagem
Maritime Access and Dredging | Drift Angle | The angle between the ship's heading and its actual track over ground, caused by wind and current. | Ângulo de Deriva
Maritime Access and Dredging | Dynamic Compaction | Densifying soil by dropping a heavy weight from a height. | Compactação Dinâmica
Maritime Access and Dredging | Effective Stress | The stress carried by the soil skeleton, governing strength and deformation. | Tensão Efetiva
Maritime Access and Dredging | Effective Vacuum | The difference between operational vacuum (while pumping mixture) and clear water vacuum, indicating the work done to lift solids. | Vácuo Efetivo
Maritime Access and Dredging | Ellipsoid | A mathematical surface approximating the earth's shape. | Elipsoide
Maritime Access and Dredging | Environmental Impact Assessment | A formal process of evaluating the probable environmental impacts of a proposed project or development. | Estudo de Impacto Ambiental
Maritime Access and Dredging | Equilibrium Profile | The stable shape a beach profile assumes under constant wave conditions. | Perfil de Equilíbrio
Maritime Access and Dredging | Factor of Safety | The ratio of the structural capacity to the applied load. | Fator de Segurança
Maritime Access and Dredging | Fines Content | The percentage of soil particles smaller than sand (silt and clay). | Teor de Finos
Maritime Access and Dredging | Finite Element Method | A numerical technique for finding approximate solutions to boundary value problems. | Elementos Finitos
Maritime Access and Dredging | Floating Pipeline | A discharge pipeline supported by pontoons on the water surface. | Tubulação Flutuante
Maritime Access and Dredging | Flocculation | The clumping together of fine particles to form larger flocs, increasing settling speed. | Floculação
Maritime Access and Dredging | Fluid Mud | A high-concentration suspension of fine sediments near the seabed that behaves like a viscous fluid. | Lama Fluida
Maritime Access and Dredging | Form Factor | Ratio used to classify the type of tide. | Fator de Forma
Maritime Access and Dredging | Friction Loss | Energy dissipated by the fluid due to viscosity and turbulence as it moves through the pipe. | Perda de Carga
Maritime Access and Dredging | Geocomposite | A manufactured material using a combination of geosynthetics. | Geocomposto
Maritime Access and Dredging | Geogrid | A geosynthetic material used to reinforce soils and similar materials. | Geogrelha
Maritime Access and Dredging | Geoid | The shape of the earth surface based on gravity potential. | Geoide
Maritime Access and Dredging | Geomembrane | Very low permeability synthetic membrane liner or barrier. | Geomembrana
Maritime Access and Dredging | Geotextile | Permeable fabric used to separate, filter, reinforce, protect, or drain. | Geotêxtil
Maritime Access and Dredging | Grab Sample | A sample of the seabed surface taken with a mechanical grab. | Amostra de Grab
Maritime Access and Dredging | Grain Size Distribution | The relative proportions of different grain sizes in a soil sample. | Granulometria
Maritime Access and Dredging | HAT | Highest Astronomical Tide. | HAT
Maritime Access and Dredging | Hopper | The cargo hold of a dredge where dredged material is stored during transport to the disposal site. | Cisterna
Maritime Access and Dredging | Hopper Density | The average density of the mixture settled in the hopper, optimized to maximize economic load. | Densidade na Cisterna
Maritime Access and Dredging | Hopper Dredger | A self-propelled dredging vessel that carries its own hopper (cargo hold) and is capable of operating in open seas. | Draga Autotransportadora
Maritime Access and Dredging | Hydraulic Fill | Fill material (usually sand) placed by hydraulic means (pumping) for land reclamation projects. | Aterro Hidráulico
Maritime Access and Dredging | Hydrographic Survey | Mapping of the seabed topography and features. | Levantamento Hidrográfico
Maritime Access and Dredging | In-situ Density | The natural density of the soil on the seabed before any disturbance or dredging activity. | Densidade In-situ
Maritime Access and Dredging | Jack-up Vessel | A mobile unit with legs that can be lowered to the seabed to raise the hull out of the water, providing a stable platform. | Plataforma Auto-Elevatória
Maritime Access and Dredging | Jacket Foundation | A steel lattice structure used as a foundation for offshore platforms or wind turbines in deep water. | Fundação Jaqueta
Maritime Access and Dredging | Jet Pump | A pump using a high-velocity jet of water to entrain and move sediment, used in some dredging applications. | Bomba de Jato
Maritime Access and Dredging | LAT | Lowest Astronomical Tide. | LAT
Maritime Access and Dredging | Ladder | The massive structural beam extending from the bow of a CSD, which supports the cutter shaft, suction piping, and submerged pumps. | Escada
Maritime Access and Dredging | Ladder Pump | A dredge pump mounted directly on the ladder structure, operating submerged to increase suction efficiency. | Bomba de Escada
Maritime Access and Dredging | Land Reclamation | The process of creating new land from the sea, riverbeds, or lakebeds by filling the area with dredged material. | Aterro / Recuperação de Terras
Maritime Access and Dredging | Limit Equilibrium Method | Analysis method for determining slope stability. | Equilíbrio Limite
Maritime Access and Dredging | Liquefaction | Phenomenon where soil loses strength and behaves like a liquid. | Liquefação
Maritime Access and Dredging | Littoral Drift | The transport of non-cohesive sediments along the foreshore. | Deriva Litorânea
Maritime Access and Dredging | Longshore Transport | Movement of sediment parallel to the coast. | Transporte Longitudinal
Maritime Access and Dredging | MSL | Mean Sea Level. | NMM
Maritime Access and Dredging | Magnetometer | Instrument used to detect ferrous metal objects (like UXO) on the seabed. | Magnetômetro
Maritime Access and Dredging | Maintenance Dredging | Periodic dredging performed to remove accumulated siltation and restore navigation channels to their design depth. | Dragagem de Manutenção
Maritime Access and Dredging | Maneuverability | The ability of a ship to change course or speed in response to control actions. | Manobrabilidade
Maritime Access and Dredging | Mixed | Tide with inequalities in height or time. | Misto
Maritime Access and Dredging | Mobilization | The logistical process of transporting the dredge, support vessels, and pipelines to the work site, including assembly and preparation. | Mobilização
Maritime Access and Dredging | Monopile | A large diameter steel tube driven into the seabed to support an offshore wind turbine or platform. | Monopilhé
Maritime Access and Dredging | Moonpool | An opening in the hull of a ship giving access to the water below, used for drilling or diving operations. | Moonpool
Maritime Access and Dredging | Mud Wave | A geotechnical failure where soft subsoil is displaced laterally and 'rises' under the weight of placed fill material. | Onda de Lama
Maritime Access and Dredging | Multibeam Echosounder | A sonar system that maps a wide swath of the seabed. | Ecobatímetro Multifeixe
Maritime Access and Dredging | Nautical Depth | The depth defined by a specific mud density/rheology level (e.g., 1.2 t/m3) within fluid mud, through which a ship can safely navigate. | Profundidade Náutica
Maritime Access and Dredging | Neap | Tide with the lowest range. | Quadratura
Maritime Access and Dredging | Net Positive Suction Head (NPSH) | The absolute pressure margin at the pump inlet above the liquid's vapor pressure, required to prevent cavitation. | NPSH
Maritime Access and Dredging | Non-cohesive Sediment | Granular sediment (sand/gravel) that does not stick together. | Sedimento Não-coesivo
Maritime Access and Dredging | Over-dredging | Excavation beyond the required design depth, which can be technical (allowance) or accidental. | Sobredragagem
Maritime Access and Dredging | Overflow | The deliberate release of excess water (and fines) from the hopper during loading to increase the density of the retained load. | Transbordo
Maritime Access and Dredging | Permeability | The property of soil that allows water to flow through its voids, crucial for the drainage and consolidation of hydraulic fills. | Permeabilidade
Maritime Access and Dredging | Pipeline Discharge | Pumping material from a dredge through a floating or submerged pipeline to a disposal or reclamation site. | Descarga por Tubulação
Maritime Access and Dredging | Plasticity Index | A measure of the range of water content over which the soil remains plastic. | Índice de Plasticidade
Maritime Access and Dredging | Plaxis | A software package for finite element analysis of geotechnical engineering. | Plaxis
Maritime Access and Dredging | Plugging | Blockage of the discharge pipeline caused by settling solids when flow velocity drops below the critical level. | Entupimento
Maritime Access and Dredging | Plume | A cloud of suspended sediment moving with the current away from the dredging site. | Pluma
Maritime Access and Dredging | Pore Pressure | The pressure of groundwater held within a soil or rock, in gaps between particles. | Pressão Neutra
Maritime Access and Dredging | Post-dredge Survey | A hydrographic survey performed after work completion to verify compliance with design levels and calculate final volumes. | Levantamento Pós-dragagem
Maritime Access and Dredging | Pre-dredge Survey | A reference survey performed before operations start to establish the original topography and in-situ volumes. | Levantamento Pré-dragagem
Maritime Access and Dredging | Preloading | Loading the ground prior to construction to induce settlement. | Pré-carregamento
Maritime Access and Dredging | Production Meter | A system that calculates the mass or volume of solids moved per unit of time by integrating slurry velocity and density data. | Medidor de Produção
Maritime Access and Dredging | Projection | Method of representing the curved earth on a flat map. | Projeção
Maritime Access and Dredging | Rainbowing | A discharge method where the dredged mixture is pumped through a nozzle in a high arc directly onto the reclamation site. | Jateamento
Maritime Access and Dredging | Ramming | Excessive mechanical shock to the pump caused by a sudden loss of suction (air entry) followed by an abrupt recovery of the water load. | Choque Hidráulico
Maritime Access and Dredging | Reflection | The return of wave energy from an obstacle. | Reflexão
Maritime Access and Dredging | Residual | The non-tidal component of the sea level (surge). | Residual
Maritime Access and Dredging | Retreat | Landward movement of the shoreline. | Recuo
Maritime Access and Dredging | Salient | A bulge in the shoreline behind a breakwater. | Saliência
Maritime Access and Dredging | Sand Drain | A vertical column of sand installed to drain water from soil. | Dreno de Areia
Maritime Access and Dredging | Scarp | A steep slope or cliff formed by erosion. | Escarpa
Maritime Access and Dredging | Sediment Budget | The accounting of sediment entering and leaving a defined coastal cell. | Balanço Sedimentar
Maritime Access and Dredging | Semidiurnal | Tide with two highs and two lows per day. | Semidiurno
Maritime Access and Dredging | Setdown | The drop in mean water level prior to breaking. | Rebaixamento
Maritime Access and Dredging | Settlement | Vertical downward movement of the ground surface. | Recalque
Maritime Access and Dredging | Settling Velocity | The speed at which a particle falls through calm water. | Velocidade de Assentamento
Maritime Access and Dredging | Setup | The rise in mean water level at the shore due to wave breaking. | Empilhamento
Maritime Access and Dredging | Sheer Strength | The internal resistance of soil to deformation or structural failure, a key factor in determining slope stability. | Resistência ao Cisalhamento
Maritime Access and Dredging | Shore Pipeline | A pipeline running across land to deliver dredged material to the reclamation area. | Tubulação Terrestre
Maritime Access and Dredging | Side Scan Sonar | Sonar used to create an image of large areas of the sea floor. | Sonar de Varredura Lateral
Maritime Access and Dredging | Sidecasting | A technique where dredged material is discharged laterally outside the channel through a boom or spout, without being stored on board. | Lançamento Lateral
Maritime Access and Dredging | Silent Inspector (DQM) | An automated monitoring system that records data from dredge sensors (draft, pumps, position) for regulatory compliance. | Inspetor Silencioso
Maritime Access and Dredging | Silt | Fine mineral particles between 2 and 63 microns in size, often non-cohesive but capable of retaining water. | Silte
Maritime Access and Dredging | Silt Curtain | A flexible, impermeable barrier suspended by floats, used to contain the sediment plume within a specific dredging area. | Cortina de Turbidez
Maritime Access and Dredging | Sinker Pipeline | A weighted pipeline resting on the seabed used to cross navigation channels. | Tubulação Submersa
Maritime Access and Dredging | Slip Circle | The curved surface along which failure occurs in a slope. | Círculo de Deslizamento
Maritime Access and Dredging | Slope Stability | The resistance of an inclined surface (underwater or dry) to collapse or sliding. | Estabilidade de Talude
Maritime Access and Dredging | Slurry | The two-phase fluid mixture (water + sediment) transported through the dredge pipes. | Lama / Polpa
Maritime Access and Dredging | Soft Clay | Cohesive soil characterized by low shear strength and high water content, presenting stability challenges. | Argila Mole
Maritime Access and Dredging | Specific Gravity | The ratio between the weight of the material and the weight of an equal volume of water. | Gravidade Específica
Maritime Access and Dredging | Split Hull | A hull design where the ship or barge splits longitudinally into two halves, allowing for rapid gravity discharge of cargo. | Casco Bipartido
Maritime Access and Dredging | Spreader Pontoon | A floating pontoon at the end of a discharge line equipped with a winch to spread material evenly. | Pontão Espalhador
Maritime Access and Dredging | Spring | Tide with the highest range. | Sizígia
Maritime Access and Dredging | Spud | A heavy steel pile used to anchor a dredge or pontoon in place during operation. | Estaca de Fixação
Maritime Access and Dredging | Spud Carriage | A hydraulic mechanism that allows a CSD to advance ('walk') efficiently without lifting the working spud. | Carro de Spud
Maritime Access and Dredging | Squat | The hydrodynamic phenomenon where a vessel sinks deeper in shallow water as its speed increases due to reduced pressure under the hull. | Squat
Maritime Access and Dredging | Standard Penetration Test (SPT) | An in-situ dynamic penetration test designed to provide information on soil properties. | SPT
Maritime Access and Dredging | Static Lift | The vertical distance from the water level to the final discharge point. | Altura Estática
Maritime Access and Dredging | Stern Coupling | Connection point at the stern for floating pipelines. | Acoplamento de Popa
Maritime Access and Dredging | Stokes Law | Formula for the settling velocity of small particles. | Lei de Stokes
Maritime Access and Dredging | Stopping Distance | The distance a ship travels from the moment a stop order is given until it comes to a complete halt. | Distância de Parada
Maritime Access and Dredging | Sub-bottom Profiler | Sonar equipment that penetrates the seabed to image subsurface layers. | Perfilador de Sub-fundo
Maritime Access and Dredging | Subsea Rock Installation | The precise placement of rock on the seabed to protect pipelines, cables, or stabilize offshore structures. | Instalação de Rocha Submarina
Maritime Access and Dredging | Subsoil | The stratigraphic layers found immediately below the surface soils or the dredging cut line. | Subsolo
Maritime Access and Dredging | Suction Pipe | The flexible or articulated piping connecting the dredge to the seabed. | Tubo de Sucção
Maritime Access and Dredging | Suction-Six | The six variables comprising the vacuum reading: Entry Loss, Velocity Loss, Density Loss, Friction Loss, Depth Loss, and Static Head Loss. | Seis Variáveis de Sucção
Maritime Access and Dredging | Surcharge | Additional load applied to ground to speed up settlement. | Sobrecarga
Maritime Access and Dredging | Surf Beat | Long period oscillation of the water level in the surf zone. | Surf Beat
Maritime Access and Dredging | Suspended Sediment Concentration | The mass of dry sediment per unit volume of water mixture. | Concentração de Sedimentos Suspensos
Maritime Access and Dredging | Swell Compensator | A hydropneumatic cylinder system that absorbs vertical vessel movement (due to waves) to keep the draghead in contact with the bottom. | Compensador de Ondulação
Maritime Access and Dredging | Total Dynamic Head (TDH) | The sum of suction head and discharge head, representing the total energy added to the fluid by the pump. | Altura Manométrica Total
Maritime Access and Dredging | Total Load | The sum of bed load and suspended load transported by a stream. | Carga Total
Maritime Access and Dredging | Trailing Suction Hopper Dredger (TSHD) | A self-propelled ship that drags suction pipes to load dredged material into its own hopper. | Draga Autotransportadora de Arrasto
Maritime Access and Dredging | Transmission | The passage of wave energy through or over a structure. | Transmissão
Maritime Access and Dredging | Trunnion | A robust cylindrical pivot or support used to mount the ladder or spud cylinders, allowing angular rotation under extreme loads. | Munhão
Maritime Access and Dredging | Turbidity | The cloudiness or haziness of a fluid caused by large numbers of individual particles that are generally invisible to the naked eye. | Turbidez
Maritime Access and Dredging | Turbidity Plume | A visible trail of suspended sediments in the water column generated by mechanical disturbance during dredging. | Pluma de Turbidez
Maritime Access and Dredging | Turning Gland | A rotating joint in the suction piping that allows the draghead to rotate and adjust to the seabed inclination. | Junta Giratória
Maritime Access and Dredging | UTM | Universal Transverse Mercator coordinate system. | UTM
Maritime Access and Dredging | Under Keel Clearance | The minimum vertical distance between the lowest point of the ship's hull and the seabed. | Folga Abaixo da Quilha
Maritime Access and Dredging | Underwater Pump | A dredge pump located underwater (e.g. on the ladder) to improve suction efficiency at depth. | Bomba Submersa
Maritime Access and Dredging | Vane Shear Test | A method of measuring the undrained shear strength of cohesive soils. | Vane Test
Maritime Access and Dredging | Velocity Meter | A sensor (typically magnetic or Doppler) that measures the flow velocity of the slurry in the discharge pipe. | Medidor de Velocidade
Maritime Access and Dredging | Vibro-compaction | A ground improvement technique using deep vibration to densify sand. | Vibro-compactação
Maritime Access and Dredging | Vibrocore | A vibrating tube used to collect continuous sediment cores. | Vibrocore
Maritime Access and Dredging | WGS84 | World Geodetic System 1984. | WGS84
Maritime Access and Dredging | Walking Spud | A spud system enabling the dredge to move forward automatically. | Estaca Caminhante
Maritime Access and Dredging | Walking Spuds | A spud system where the pillars move independently or in an alternating arrangement, allowing the dredge to 'walk' forward. | Estacas Caminhantes
Maritime Access and Dredging | Water Hammer | A pressure shockwave caused by a sudden stop or drastic change in flow velocity, capable of rupturing pipes. | Golpe de Aríete
Maritime Access and Dredging | Water Injection Dredger | A vessel that injects low-pressure water into sediment to fluidize it, creating a density current that flows by gravity. | Draga de Injeção de Água
Maritime Access and Dredging | Water Injection Dredging (WID) | A dredging method that fluidizes sediment with water jets, allowing it to flow downslope as a density current. | Dragagem por Injeção de Água
Maritime Access and Dredging | Weir | An adjustable overflow gate in a hopper to control water level and retain solids. | Vertedor
Maritime Access and Dredging | Wick Drain | A prefabricated vertical drain installed to accelerate soil consolidation. | Dreno Vertical
Marine Engineering and Systems | Actuator | A component of a machine that is responsible for moving and controlling a mechanism or system, for example by opening a valve. | Atuador
Marine Engineering and Systems | Alternator | An electromechanical device that converts mechanical energy to electrical energy in the form of alternating current (AC). | Alternador
Marine Engineering and Systems | Automation | The use of control systems, such as computers or PLCs, for controlling machinery and processes with minimal or reduced human intervention. | Automação
Marine Engineering and Systems | Auxiliary Engine | A marine engine used to drive generators or other machinery, distinct from the main engine used for propulsion. | Motor Auxiliar
Marine Engineering and Systems | Azimuth Thruster | A configuration of marine propellers placed in pods that can be rotated to any horizontal angle (azimuth), making a rudder unnecessary. | Propulsor Azimutal
Marine Engineering and Systems | Ballast Water Management System (BWMS) | A system designed to remove and destroy inactive biological organisms (zooplankton, algae, bacteria) from ballast water. | Sistema de Gestão de Água de Lastro
Marine Engineering and Systems | Bilge Pump | A water pump used to remove water that accumulates in the bilge (the lowest compartment) of a ship. | Bomba de Porão
Marine Engineering and Systems | Boiler | A closed vessel in which fluid (generally water) is heated to produce steam for propulsion, heating, or power generation. | Caldeira
Marine Engineering and Systems | Bow Thruster | A transversal propulsion device built into, or mounted to, the bow of a ship to make it more maneuverable at low speeds. | Propulsor de Proa
Marine Engineering and Systems | Bunker | Fuel oil used aboard ships; originally referred to the coal bin, now refers to the fuel tanks and the fuel itself. | Bunker / Combustível
Marine Engineering and Systems | CPP | Controllable Pitch Propeller; a propeller with blades that can be rotated around their long axis to change the blade pitch and reverse thrust. | Hélice de Passo Variável
Marine Engineering and Systems | Cavitation | The formation of vapor cavities in a liquid due to rapid changes in pressure, which can cause significant damage to propellers and pumps. | Cavitação
Marine Engineering and Systems | Centrifugal Pump | A pump that transports fluids by the conversion of rotational kinetic energy to the hydrodynamic energy of the fluid flow. | Bomba Centrifuga
Marine Engineering and Systems | Circuit Breaker | An automatically operated electrical switch designed to protect an electrical circuit from damage caused by excess current from an overload or short circuit. | Disjuntor
Marine Engineering and Systems | Condenser | A heat exchanger used to condense a substance from its gaseous to its liquid state, typically by cooling it. | Condensador
Marine Engineering and Systems | Control Room | A central room in the ship's engine department from which the operation of the machinery is monitored and controlled. | Sala de Controle
Marine Engineering and Systems | Cooling Water System | A system circulating fresh or sea water to remove excess heat from engines and other machinery components. | Sistema de Água de Resfriamento
Marine Engineering and Systems | Crankshaft | The main rotating shaft at the bottom of the engine which converts the reciprocating motion of the pistons into rotational motion. | Virabrequim / Eixo de Manivelas
Marine Engineering and Systems | Diesel Generator | The combination of a diesel engine with an electric generator (often an alternator) to generate electrical energy. | Gerador Diesel
Marine Engineering and Systems | Direct Current (DC) | The unidirectional flow of electric charge, produced by sources such as batteries, thermocouples, and solar cells. | Corrente Contínua
Marine Engineering and Systems | Drive Shaft | A mechanical component for transmitting torque and rotation, usually used to connect the engine to the propeller. | Eixo de Transmissão
Marine Engineering and Systems | Dual-Fuel Engine | An engine capable of running on two different types of fuel, typically heavy fuel oil and liquefied natural gas (LNG). | Motor Bicombustível
Marine Engineering and Systems | Emergency Generator | An independent backup power source required by SOLAS to provide power to essential safety systems in case of main power failure. | Gerador de Emergência
Marine Engineering and Systems | Exhaust Gas Scrubber | An air pollution control device used to remove particulate matter and harmful gases (like SOx) from engine exhaust streams. | Lavador de Gases (Scrubber)
Marine Engineering and Systems | FPP | Fixed Pitch Propeller; a propeller where the blades are permanently attached to the hub, simplest and most common design. | Hélice de Passo Fixo
Marine Engineering and Systems | Fresh Water Generator | Equipment on board ships used to produce fresh water from sea water by distillation or reverse osmosis. | Gerador de Água Doce
Marine Engineering and Systems | Fuel Injector | A device used to spray fuel into the combustion chamber of an internal combustion engine at precise intervals. | Injetor de Combustível
Marine Engineering and Systems | Gearbox | A system of gears used to transmit power from the engine to the propeller shaft, often reducing speed and increasing torque. | Caixa de Engrenagens / Redutor
Marine Engineering and Systems | Governor | A device used to measure and regulate the speed of a machine, such as an engine, by controlling the fuel supply. | Governador
Marine Engineering and Systems | Heat Exchanger | A device used to transfer heat between two or more fluids, for example cooling the engine jacket water with sea water. | Trocador de Calor
Marine Engineering and Systems | Heavy Fuel Oil (HFO) | A category of high-viscosity fuel oils with a tar-like consistency, widely used in marine diesel engines. | Óleo Combustível Pesado
Marine Engineering and Systems | Hydraulic System | A drive technology where a fluid is used to move energy from a motor to an actuator, common in steering gear and deck machinery. | Sistema Hidráulico
Marine Engineering and Systems | Impeller | The rotating component of a centrifugal pump which transfers energy from the motor that drives the pump to the fluid being pumped. | Impulsor / Rotor
Marine Engineering and Systems | Inboard Engine | A marine propulsion system for boats where an engine is enclosed within the hull of the boat, connected to a driveshaft. | Motor de Centro
Marine Engineering and Systems | Incinerator | Shipboard equipment used for burning solid waste and oil sludge generated during ship operations. | Incinerador
Marine Engineering and Systems | Jacket Water | Cooling water that circulates within the engine block and cylinder heads to remove heat generated by combustion. | Água de Camisa
Marine Engineering and Systems | Lubricating Oil | Oil used to reduce friction, heat, and wear between mechanical components in contact with each other. | Óleo Lubrificante
Marine Engineering and Systems | Main Switchboard | The primary electrical distribution panel that controls the generation and distribution of electrical power throughout the ship. | Quadro Principal de Distribuição
Marine Engineering and Systems | Marine Gas Oil (MGO) | A distillate fuel oil free of residual fuel, used in marine diesel engines, especially in emission control areas. | Óleo Diesel Marítimo
Marine Engineering and Systems | Oily Water Separator (OWS) | A piece of equipment specific to the shipping or marine industry used to separate oil and water mixtures into their separate components. | Separador de Água e Óleo
Marine Engineering and Systems | Outboard Motor | A self-contained propulsion system for boats, consisting of an engine, gearbox, and propeller or jet drive, designed to be affixed to the outside of the transom. | Motor de Popa
Marine Engineering and Systems | Piston | A moving component that is contained by a cylinder and is made gas-tight by piston rings, transferring force from expanding gas to the crankshaft. | Pistão
Marine Engineering and Systems | Propeller Pitch | The theoretical distance a propeller would move forward in one complete revolution if it were moving through a soft solid, like a screw through wood. | Passo do Hélice
Marine Engineering and Systems | Propulsion System | The complete assembly of machinery used to move the ship, including the main engine, transmission, shafting, and propeller. | Sistema de Propulsão
Marine Engineering and Systems | Pump Room | A compartment on tankers containing the main cargo pumps and ballast pumps. | Casa de Bombas
Marine Engineering and Systems | Reduction Gear | A gear arrangement that reduces the high rotational speed of the engine to a lower speed suitable for the propeller. | Engrenagem Redutora
Marine Engineering and Systems | Relief Valve | A type of safety valve used to control or limit the pressure in a system; pressure is relieved by allowing the pressurized fluid to flow out. | Válvula de Alívio
Marine Engineering and Systems | Rudder Angle Indicator | An instrument on the bridge and in the engine room showing the actual position of the rudder blade. | Indicador de Ângulo do Leme
Marine Engineering and Systems | SCADA | Supervisory Control and Data Acquisition; a control system architecture used for high-level process supervisory management. | SCADA
Marine Engineering and Systems | Sea Chest | A recess in the hull of the ship, covered by a grating, that provides an intake reservoir for sea water used in cooling and ballast systems. | Caixa de Mar
Marine Engineering and Systems | Shaft Generator | An electrical generator driven by the main propulsion engine's shaft, producing electricity while the ship is underway. | Gerador de Eixo
Marine Engineering and Systems | Solenoid Valve | An electromechanically operated valve; the valve is controlled by an electric current through a solenoid coil. | Válvula Solenoide
Marine Engineering and Systems | Starting Air | Compressed air stored at high pressure (typically 30 bar) used to start large marine diesel engines. | Ar de Partida
Marine Engineering and Systems | Steering Gear | The machinery that turns the rudder to steer the ship, typically consisting of hydraulic rams and pumps. | Máquina do Leme
Marine Engineering and Systems | Stern Tube | The hollow tube passing through the hull at the stern, containing the bearings and seals for the propeller shaft. | Tubo Telegrafista / Tubo de Popa
Marine Engineering and Systems | Telegraph | A communications device used on a ship for the pilot or captain on the bridge to order engineers in the engine room to power the vessel at a certain desired speed. | Telégrafo
Marine Engineering and Systems | Turbocharger | A turbine-driven forced induction device that increases an internal combustion engine's efficiency and power output by forcing extra air into the combustion chamber. | Turbocompressor
Marine Engineering and Systems | UPS | Uninterruptible Power Supply; an electrical apparatus that provides emergency power to a load when the input power source or mains power fails. | UPS
Marine Engineering and Systems | Valve | A device that regulates, directs or controls the flow of a fluid (gases, liquids, fluidized solids, or slurries) by opening, closing, or partially obstructing various passageways. | Válvula
Marine Engineering and Systems | Viscosity | A measure of a fluid's resistance to deformation or flow; essential for determining fuel heating requirements and lubrication properties. | Viscosidade
Marine Engineering and Systems | Voltage Regulator | A system designed to automatically maintain a constant voltage level, essential for shipboard electrical stability. | Regulador de Tensão
Marine Engineering and Systems | Waste Heat Recovery | A system that captures heat from the engine exhaust gases to generate steam or electricity, improving overall ship efficiency. | Recuperação de Calor Residual
Marine Engineering and Systems | Water Jet | A marine propulsion system that creates a jet of water for propulsion, providing high maneuverability and shallow draft capability. | Hidrojato